## Table 1
Table 1 Gages used for Basin Characterization Model (BCM) calibration
Gage | USGS# | Period of Record | Ratio of Measured to Modeled Runoff
Napa River Near St Helena | 11456000 | 1975-1983 | 0.983
Novato Creek at Novato | 11459500 | 1960-1990 | 0.99
Sonoma Creek at Agua Caliente | 11458500 | 1960-1980 | 0.994
San Antonio Creek near Petaluma | 11459300 | 1975-1981 | 1.007
Milliken Creek near Napa | 11458100 | 1970-1983 | 1.009
Dry Creek near Napa | 11457000 | 1959-1966 | 0.988
Napa River at Calistoga | 11455900 | 1975-1982 | 0.996
Arroyo Corte Madera at Mill Valley | 11460100 | 1965-1985 | 1.009

## Table 2
Table 2 Monthly measured climate and simulated hydrologic parameters for (1901-2010), averaged per decade
Decade | Maximum air temperature* |  | Minimum air temperature* |  | Precipitation* |  | Runoff** |  | Recharge** |  | Potential evapo-transpiration** |  | Climatic water deficit**
| oC | SE | oC | SE | mm y-1 | SE | mm y-1 | SE | mm y-1 | SE | mm y-1 | SE | mm y-1 | SE
1901-10 | 20.3 | 0.3 | 6.4 | 0.4 | 796 | 237 | 227 | 132 | 97 | 42 | 1234 | 71 | 757 | 127
1911-20 | 20.1 | 0.5 | 5.8 | 0.4 | 743 | 295 | 220 | 192 | 78 | 50 | 1160 | 9 | 713 | 74
1921-30 | 20.7 | 0.8 | 6.4 | 0.5 | 742 | 226 | 179 | 96 | 82 | 32 | 1173 | 11 | 689 | 115
1931-40 | 21.6 | 0.6 | 6.4 | 0.6 | 712 | 240 | 189 | 137 | 78 | 44 | 1174 | 25 | 725 | 72
1941-50 | 21.1 | 0.5 | 6.5 | 0.5 | 767 | 267 | 185 | 139 | 95 | 48 | 1163 | 21 | 674 | 89
1951-60 | 21.3 | 0.8 | 6.9 | 0.6 | 834 | 255 | 244 | 157 | 97 | 46 | 1176 | 27 | 679 | 89
1961-70 | 21.2 | 0.6 | 7 | 0.4 | 828 | 229 | 242 | 128 | 105 | 39 | 1178 | 18 | 693 | 91
1971-80 | 21.4 | 0.5 | 7.1 | 0.5 | 785 | 317 | 221 | 157 | 93 | 61 | 1187 | 18 | 713 | 98
1981-90 | 21.7 | 0.7 | 7.5 | 0.4 | 845 | 414 | 255 | 220 | 109 | 79 | 1208 | 23 | 723 | 134
1991-00 | 21.7 | 0.8 | 8 | 0.6 | 934 | 318 | 308 | 181 | 101 | 48 | 1212 | 30 | 683 | 96
2001-10 | 21.8 | 0.5 | 8.3 | 0.3 | 843 | 244 | 245 | 111 | 110 | 64 | 1215 | 6 | 714 | 108
* Derived from PRISM climate data (Daly and others,2004)
** Simulated from Basin Characterization Model
compare with annual averages???
no 1896-1900

## Table 3
Table 3 Four Scenarios projected climate and hydrology of North Bay Region study area (2011-2011), monthly values averaged per 30-year interval
Model | Time Interval | Maximum air temperature |  | Minimum air temperature |  | Precipitation |  | Runoff |  | Recharge |  | Potential evapo-transpiration |  | Climatic water deficit
|  | oC | SE | oC | SE | mm y-1 | SE | mm y-1 | SE | mm y-1 | SE | mm y-1 | SE | mm y-1 | SE
Historic* | 1921-50 | 21.121 | 0.13146 | 6.4 | 0.1 | 740.4103 | 43.4118 | 184.2363 | 22.1295 | 85.348 | 7.5519 | 1169.913 | 3.6314 | 696.2937 | 16.9681
| 1951-80 | 21.2787 | 0.11135 | 7 | 0.1 | 815.732 | 47.6171 | 235.727 | 26.1131 | 98.2977 | 8.7482 | 1180.582 | 3.9178 | 695.2303 | 16.5218
| 1981-10 | 21.7497 | 0.12173 | 7.9 | 0.1 | 873.6777 | 59.1237 | 269.1473 | 31.5151 | 106.6127 | 11.4561 | 1212.0187 | 3.8861 | 706.6203 | 20.316
GFDL A2** | 2011-40 | 22.6 | 0.1 | 8.4 | 0.1 | 864 | 56 | 236 | 27 | 117 | 12 | 1226 | 3 | 710 | 20
| 2041-70 | 23.2 | 0.1 | 9.1 | 0.1 | 860 | 68 | 266 | 38 | 122 | 16 | 1242 | 3 | 766 | 17
| 2071-00 | 25.1 | 0.1 | 11 | 0.1 | 699 | 54 | 187 | 27 | 89 | 10 | 1286 | 3 | 855 | 19
GFDL B1** | 2011-40 | 22.7 | 0.1 | 8.6 | 0.7 | 913 | 84 | 308 | 49 | 132 | 18 | 1228 | 3 | 750 | 19
| 2041-70 | 23.4 | 0.1 | 9.2 | 0.5 | 858 | 56 | 243 | 32 | 118 | 12 | 1244 | 2 | 742 | 15
| 2071-00 | 23.9 | 0.1 | 9.6 | 0.5 | 729 | 52 | 189 | 28 | 86 | 11 | 1253 | 2 | 792 | 16
PCM A2** | 2011-40 | 22.7 | 0.1 | 7.9 | 0.5 | 882 | 67 | 250 | 37 | 121 | 14 | 1221 | 2 | 706 | 19
| 2041-70 | 23.7 | 0.1 | 8.9 | 0.5 | 882 | 58 | 266 | 36 | 119 | 13 | 1243 | 2 | 740 | 15
| 2071-00 | 24.8 | 0.1 | 10 | 0.5 | 943 | 82 | 313 | 50 | 131 | 17 | 1268 | 2 | 758 | 21
PCM B1** | 2011-40 | 22.7 | 0.1 | 7.9 | 0.6 | 1051 | 78 | 369 | 45 | 160 | 18 | 1220 | 2 | 692 | 19
| 2041-70 | 23.1 | 0.1 | 8.3 | 0.5 | 913 | 77 | 284 | 47 | 121 | 16 | 1229 | 2 | 717 | 20
| 2071-00 | 23.8 | 0.1 | 8.9 | 0.5 | 907 | 65 | 281 | 39 | 120 | 13 | 1243 | 2 | 732 | 18
* Derived from PRISM climate data (Daly and others 2004) and Basin Characterization Model watershed simulations for historic time steps
** Derived from referenced General Circulation Models and Basin Characterization Model watershed simulations

## App A
Appendix A Major and minor basin descriptions derived from CalWater, 1999
MAJOR BASINS
Major Basin Name | Selected Drainages Included |  |  | Area (km2) | Area (acres)
Marin Coast | Lagunitas and San Geronimo Creeks, Bolinas |  |  | 833.7024 | 206012.3605
Marin Bay | Miller and Corte Madera Creeks |  |  | 341.5381 | 84395.9005
Petaluma River | Stage Gulch Creek |  |  | 384.9143 | 95114.3826
Napa River | Conn, York, Milliken, Soda and other Creeks |  |  | 829.1606 | 204890.0442
Sonoma Creek | Bear, Calabazas, Carriger, and Nathanson Creeks |  |  | 431.3657 | 106592.7848
MINOR BASINS
Minor Basin ID (HRC) | Minor Basin (CalWater CDFPWSNAME) | CalWater HANAME | Major Basin | Area (km2) | Area (acres)
1 | Upper Napa River | Napa River | Napa River | 24.9492 | 6165.0923
2 | Garnett Creek | Napa River | Napa River | 20.592 | 5088.3974
3 | Simmons Canyon | Napa River | Napa River | 34.6407 | 8559.9144
4 | Ritchie Creek | Napa River | Napa River | 35.4975 | 8771.6256
5 | Bell Canyon Reservoir | Napa River | Napa River | 27.642 | 6830.4977
6 | Conn Creek | Napa River | Napa River | 29.5294 | 7296.8688
7 | Moore Creek | Napa River | Napa River | 19.5004 | 4818.661
8 | York Creek | Napa River | Napa River | 34.198 | 8450.5025
9 | Chiles Creek | Napa River | Napa River | 29.5155 | 7293.4348
10 | Fir Canyon | Napa River | Napa River | 33.163 | 8194.7639
11 | Heath Canyon | Napa River | Napa River | 41.0297 | 10138.6714
12 | Lake Hennessey | Napa River | Napa River | 23.3149 | 5761.2453
14 | Rector Reservation | Napa River | Napa River | 37.738 | 9325.2571
15 | Bear Canyon | Napa River | Napa River | 37.9216 | 9370.6215
18 | Upper Dry Creek | Napa River | Napa River | 24.6907 | 6101.2148
19 | Milliken Reservoir | Napa River | Napa River | 50.3404 | 12439.3734
20 | Soda Creek | Napa River | Napa River | 28.6116 | 7070.0856
22 | Lower Dry Creek | Napa River | Napa River | 22.9829 | 5679.2101
24 | Redwood Creek | Napa River | Napa River | 28.2398 | 6978.2039
29 | Spencer Creek | Napa River | Napa River | 36.5814 | 9039.4704
30 | undefined | Napa River | Napa River | 38.7092 | 9565.252
34 | Browns Valley Creek | Napa River | Napa River | 24.5578 | 6068.3712
59 | Mouth of Napa River | Napa River | Napa River | 145.2146 | 35883.3091
13 | Mouth of Napa River | Napa River | n/a (adjacent Napa River) | 174.6066 | 43146.2185
16 | Bear Creek | Sonoma Creek | Sonoma Creek | 21.4305 | 5295.602
17 | Upper Sonoma Creek | Sonoma Creek | Sonoma Creek | 49.1299 | 12140.254
21 | Upper Calabazas | Sonoma Creek | Sonoma Creek | 46.826 | 11570.9579
23 | Lower Calabazas | Sonoma Creek | Sonoma Creek | 48.8572 | 12072.8888
26 | Nathanson Creek | Sonoma Creek | Sonoma Creek | 37.1636 | 9183.3345
27 | Mouth of Sonoma Creek | Sonoma Creek | Sonoma Creek | 122.4538 | 30258.9997
38 | Haraszthy Creek | Sonoma Creek | Sonoma Creek | 28.6019 | 7067.6808
40 | Champlin Creek | Sonoma Creek | Sonoma Creek | 18.9641 | 4686.1294
43 | undefined | Sonoma Creek | Sonoma Creek | 30.4048 | 7513.2008
60 | Mouth of Sonoma Creek | Sonoma Creek | Sonoma Creek | 27.5337 | 6803.7367
28 | Lynch Creek | Petaluma River | Petaluma River | 42.4295 | 10484.5472
31 | undefined | Petaluma River | Petaluma River | 96.9141 | 23948.0054
32 | Adobe Creek | Petaluma River | Petaluma River | 36.4876 | 9016.2881
37 | undefined | Petaluma River | Petaluma River | 60.171 | 14868.5682
42 | Upper San Antonio Creek | Petaluma River | Petaluma River | 33.0065 | 8156.0838
45 | Stage Gulch | Petaluma River | Petaluma River | 30.2527 | 7475.5966
46 | Lower San Antonio Creek | Petaluma River | Petaluma River | 60.1519 | 14863.8555
47 | undefined | Petaluma River | Petaluma River | 25.501 | 6301.4377
48 | Stafford Lake | Novato | Marin Bay | 125.9708 | 31128.0562
51 | Miller Creek | Novato | Marin Bay | 30.8599 | 7625.6452
53 | San Anselmo Creek | San Rafael | Marin Bay | 73.9638 | 18276.8429
54 | San Rafael Creek | San Rafael | Marin Bay | 29.3472 | 7251.8417
56 | Old Mill Creek | San Rafael | Marin Bay | 8.4199 | 2080.6005
61 | Gallinas Creek | Novato | Marin Bay | 26.5048 | 6549.4862
62 | Belvedere Lagoon | San Rafael | Marin Bay | 4.7821 | 1181.6744
63 | Belvedere Lagoon | San Rafael | Marin Bay | 6.8723 | 1698.1818
64 | Belvedere Lagoon | San Rafael | Marin Bay | 5.0417 | 1245.8413
65 | Belvedere Lagoon | San Rafael | Marin Bay | 3.6513 | 902.2649
67 | Old Mill Creek | San Rafael | Marin Bay | 0.79696 | 196.933
68 | Old Mill Creek | San Rafael | Marin Bay | 15.736 | 3888.4407
69 | Old Mill Creek | San Rafael | Marin Bay | 9.6227 | 2377.8214
25 | Ebabias Creek | Estero Americano | Marin Coast | 50.1545 | 12393.4369
35 | Upper Stemple | Estero San Antonio | Marin Coast | 65.5071 | 16187.1553
36 | Lower Stemple | Estero San Antonio | Marin Coast | 69.0862 | 17071.5752
39 | Keys Creek | Tomales Bay | Marin Coast | 181.2385 | 44784.9984
44 | Nicks Cove | Tomales Bay | Marin Coast | 61.9234 | 15301.613
49 | Nicasio Reservoir | Tomales Bay | Marin Coast | 95.6601 | 23638.1181
50 | Tomasini Canyon | Tomales Bay | Marin Coast | 138.6997 | 34273.4382
52 | San Geronomo Creek | Tomales Bay | Marin Coast | 24.2804 | 5999.8153
55 | Pine Gulch Creek | Bolinas | Marin Coast | 40.7352 | 10065.8792
57 | Fern Creek | Bolinas | Marin Coast | 31.844 | 7868.8131
58 | Rodeo Lagoon | Bolinas | Marin Coast | 14.335 | 3542.2482
71 | Rodeo Lagoon | Bolinas | Marin Coast | 7.6228 | 1883.6267
72 | Audobon Canyon | Bolinas | Marin Coast | 5.8119 | 1436.1419
73 | Pine Gulch Creek | Bolinas | Marin Coast | 1.1474 | 283.541
76 | Laguna Lake | Tomales Bay | Marin Coast | 11.1166 | 2746.9796
77 | Keys Creek | Tomales Bay | Marin Coast | 12.3614 | 3054.579
78 | Ebabias Creek | Estero Americano | Marin Coast | 23.5671 | 5823.5659
73 | Tomales Bay | Keys Creek | n/a | 12.3614 | 3054.579
74 | Estero Americano | Ebabias Creek | n/a | 23.5671 | 5823.5659
75 | Napa River | Upper Napa River | n/a | 24.9492 | 6165.0923

## App B
Appendix B Major Basin Assessments: tabular format
Marin Coast Major Basin
|  | Tmax |  | Tmin |  | PPT |  | Runoff |  | Recharge |  | PET |  | CWD
Model | Time Interval | oC | SE | oC | SE | mm y-1 | SE | mm y-1 | SE | mm y-1 | SE | mm y-1 | SE | mm y-1 | SE
Historic* | 1896-20 | 18.2936 | 0.086375 | 6.4584 | 0.095833 | 875.6928 | 257.6439 | 322.8892 | 43.2796 | 87.5688 | 7.12 | 1121.5916 | 1.91 | 654.64 | 11.8132
| 1921-50 | 19.145 | 0.11255 | 6.81 | 0.10292 | 820.4113 | 260.4299 | 264.8753 | 32.7069 | 85.561 | 6.6857 | 1128.874 | 3.5661 | 657.308 | 13.6996
| 1951-80 | 19.1643 | 0.10747 | 6.943 | 0.081585 | 911.1087 | 295.5449 | 345.794 | 41.2992 | 95.6173 | 7.8796 | 1128.96 | 3.715 | 658.3917 | 12.6279
| 1981-10 | 19.781 | 0.10481 | 7.677 | 0.11442 | 959.6303 | 357.0075 | 382.835 | 49.0521 | 92.3887 | 8.122 | 1160.3237 | 3.6571 | 683.5897 | 14.3818
GFDL A2** | 2011-40 | 20.5157 | 0.10478 | 8.247 | 0.10384 | 954.742 | 71.926 | 400.298 | 54.184 | 77.0943 | 8.1753 | 1174.73 | 1.9424 | 696.114 | 15.345
| 2041-70 | 21.4277 | 0.1286 | 9.2477 | 0.11244 | 907.25 | 62.383 | 386.56 | 52.264 | 71.8887 | 5.7279 | 1196.9 | 2.5245 | 745.953 | 10.773
| 2071-00 | 23.0257 | 0.1499 | 10.9693 | 0.12215 | 790.05 | 71.911 | 318.036 | 54.255 | 57.6587 | 7.1006 | 1236.27 | 2.8588 | 817.62 | 18.009
GFDL B1** | 2011-40 | 20.499 | 0.11158 | 8.2563 | 0.13861 | 998.4363 | 90.7416 | 473.6367 | 72.4192 | 75.314 | 8.1725 | 1171.9737 | 2.3911 | 721.6627 | 12.23
| 2041-70 | 21.145 | 0.10179 | 8.9083 | 0.098779 | 951.6033 | 59.3894 | 396.4357 | 48.2185 | 78.1737 | 6.2269 | 1188.0827 | 2.0132 | 709.6343 | 10.8955
| 2071-00 | 21.5843 | 0.10839 | 9.2957 | 0.10432 | 789.677 | 55.5503 | 287.3383 | 42.7389 | 56.8227 | 6.6495 | 1197.1293 | 2.0159 | 747.7413 | 10.8963
PCM A2** | 2011-40 | 20.474 | 0.10335 | 7.7127 | 0.10577 | 974.244 | 71.4524 | 401.0337 | 55.5186 | 78.612 | 7.7675 | 1166.0637 | 2.04 | 670.542 | 14.0186
| 2041-70 | 21.3307 | 0.089675 | 8.5413 | 0.08661 | 962.8083 | 64.656 | 417.641 | 54.1334 | 73.588 | 6.5219 | 1186.1367 | 1.5384 | 713.001 | 10.7878
| 2071-00 | 22.3817 | 0.10313 | 9.6462 | 0.089557 | 1022.9024 | 88.348 | 477.0797 | 72.0847 | 73.4586 | 6.9432 | 1210.4486 | 1.8659 | 736.7221 | 14.2465
PCM B1** | 2011-40 | 20.4647 | 0.095617 | 7.68 | 0.10033 | 1156.426 | 85.6623 | 585.6923 | 68.6222 | 89.153 | 7.6315 | 1164.0803 | 1.9043 | 683.5083 | 15.4932
| 2041-70 | 20.875 | 0.080268 | 7.9947 | 0.085512 | 1025.084 | 82.0343 | 462.5037 | 69.5116 | 74.054 | 6.7814 | 1173.538 | 1.6534 | 684.6167 | 14.3689
| 2071-00 | 21.5238 | 0.088938 | 8.5228 | 0.067867 | 999.0507 | 67.0129 | 445.7734 | 57.0847 | 71.7879 | 6.963 | 1186.1065 | 1.7462 | 703.2779 | 13.2772
* Derived from PRISM climate data (Daly and others 2004) and Basin Characterization Model (BCM) watershed simulations for historic time steps
** Derived from referenced General Circulation Models climate projections and Basin Characterization Model (BCM) watershed simulations
Marin Bay Major Basin
|  | Tmax |  | Tmin |  | PPT |  | Runoff |  | Recharge |  | PET |  | CWD
Model | Time Interval | oC | SE | oC | SE | mm y-1 | SE | mm y-1 | SE | mm y-1 | SE | mm y-1 | SE | mm y-1 | SE
Historic* | 1896-20 | 19.104 | 0.078403 | 7.348 | 0.090061 | 770.688 | 45.5763 | 250.8736 | 31.6551 | 75.9008 | 33.7298 | 1146.2956 | 1.6461 | 672.22 | 11.733
| 1921-50 | 20.0073 | 0.11069 | 7.5113 | 0.092125 | 702.3803 | 42.4367 | 200.208 | 24.3454 | 66.782 | 33.3036 | 1147.592 | 3.3577 | 681.0293 | 14.0056
| 1951-80 | 19.9943 | 0.10365 | 8.1543 | 0.088645 | 785.6013 | 48.3704 | 259.1627 | 29.9211 | 79.941 | 40.3647 | 1157.005 | 4.0708 | 682.4233 | 13.8888
| 1981-10 | 20.376 | 0.10806 | 8.9297 | 0.096501 | 818.3493 | 60.9772 | 288.5473 | 35.5563 | 80.5613 | 49.2616 | 1184.4017 | 3.4549 | 707.206 | 16.6788
GFDL A2** | 2011-40 | 21.373 | 0.10517 | 9.4843 | 0.097459 | 856.066 | 67.83 | 312.647 | 41.26 | 80.0777 | 10.5 | 1203.48 | 10.4205 | 712.917 | 17.138
| 2041-70 | 22.3397 | 0.11705 | 10.4843 | 0.12284 | 802.663 | 56.282 | 301.456 | 38.206 | 71.7347 | 7.652 | 1225.99 | 13.8569 | 764.848 | 12.238
| 2071-00 | 24.0453 | 0.12909 | 12.2363 | 0.14629 | 686.823 | 64.262 | 241.501 | 39.743 | 58.2453 | 8.103 | 1266.54 | 15.7303 | 839.245 | 18.271
GFDL B1** | 2011-40 | 21.3183 | 0.12909 | 9.484 | 0.14629 | 879.0693 | 82.125 | 361.1243 | 54.2328 | 81.958 | 11.392 | 1199.8467 | 2.317 | 737.7083 | 14.1844
| 2041-70 | 22.005 | 0.12909 | 10.129 | 0.14629 | 830.6267 | 53.4035 | 299.4213 | 35.6942 | 74.9773 | 7.5677 | 1216.567 | 1.9733 | 731.1063 | 10.971
| 2071-00 | 22.445 | 0.12909 | 10.5047 | 0.14629 | 691.088 | 50.2155 | 219.601 | 31.1841 | 54.9043 | 7.1996 | 1225.4767 | 1.9892 | 772.019 | 12.4245
PCM A2** | 2011-40 | 21.2927 | 0.12909 | 8.9597 | 0.099105 | 866.294 | 66.7289 | 308.8763 | 42.6085 | 81.337 | 9.8873 | 1194.1187 | 2.0612 | 691.996 | 15.0699
| 2041-70 | 22.2473 | 0.12909 | 9.7947 | 0.080614 | 855.931 | 60.69 | 321.403 | 42.4486 | 77.082 | 8.5343 | 1215.2043 | 1.5841 | 729.3863 | 11.1959
| 2071-00 | 23.3514 | 0.12909 | 10.9303 | 0.088625 | 913.8669 | 79.6708 | 365.6631 | 53.6811 | 83.0297 | 10.3582 | 1240.0765 | 1.8863 | 747.749 | 15.7885
PCM B1** | 2011-40 | 21.2793 | 0.103 | 8.927 | 0.094223 | 1024.0393 | 80.4918 | 441.5233 | 53.7063 | 101.508 | 12.1816 | 1192.3247 | 1.9155 | 692.8693 | 14.8134
| 2041-70 | 21.7147 | 0.081706 | 9.24 | 0.076433 | 902.4007 | 75.35 | 348.7803 | 52.5336 | 81.1047 | 10.1718 | 1201.964 | 1.6242 | 704.011 | 14.4431
| 2071-00 | 22.3714 | 0.092611 | 9.7648 | 0.067105 | 878.6807 | 64.1973 | 337.8245 | 44.9773 | 75.18 | 8.9 | 1214.2679 | 1.8073 | 721.3283 | 13.3194
* Derived from PRISM climate data (Daly and others 2004) and Basin Characterization Model (BCM) watershed simulations for historic time steps
** Derived from referenced General Circulation Models climate projections and Basin Characterization Model (BCM) watershed simulations
Petaluma River Major Basin
|  | Tmax |  | Tmin |  | PPT |  | Runoff |  | Recharge |  | PET |  | CWD
Model | Time Interval | oC | SE | oC | SE | mm y-1 | SE | mm y-1 | SE | mm y-1 | SE | mm y-1 | SE | mm y-1 | SE
Historic* | 1896-20 | 20.0136 | 0.091996 | 5.7616 | 0.11848 | 700.1252 | 41.8405 | 138.4832 | 20.6973 | 71.554 | 8.3944 | 1154.6672 | 2.4189 | 662.6912 | 17.5698
| 1921-50 | 21.0133 | 0.12685 | 6.097 | 0.12404 | 664.217 | 39.0841 | 114.597 | 15.037 | 65.5677 | 7.3488 | 1161.276 | 3.718 | 679.8883 | 19.07
| 1951-80 | 21.0973 | 0.11299 | 6.4403 | 0.087128 | 709.6903 | 41.6302 | 140.3753 | 17.3362 | 77.1163 | 8.0014 | 1166.2127 | 3.9322 | 675.7727 | 19.0843
| 1981-10 | 21.4823 | 0.11065 | 7.5173 | 0.1305 | 744.865 | 53.8299 | 161.5773 | 22.6025 | 80.3023 | 10.9927 | 1200.5203 | 3.8314 | 698.353 | 22.9391
GFDL A2** | 2011-40 | 22.4737 | 0.11377 | 8.067 | 0.11454 | 770.729 | 57.657 | 165.789 | 22.681 | 94.1097 | 13.949 | 1218.39 | 2.1753 | 708.154 | 23.877
| 2041-70 | 23.4297 | 0.11829 | 9.1853 | 0.1434 | 718.596 | 48.524 | 153.464 | 23.127 | 82.447 | 12.105 | 1242.15 | 2.7094 | 760.019 | 17.404
| 2071-00 | 25.076 | 0.13037 | 11.154 | 0.16905 | 619.123 | 57.594 | 126.012 | 23.337 | 65.8473 | 11.587 | 1284.23 | 3.1428 | 857.182 | 25.735
GFDL B1** | 2011-40 | 22.498 | 0.11701 | 8.1107 | 0.15173 | 805.1387 | 73.266 | 207.5487 | 34.0811 | 108.3963 | 99.0119 | 1216.433 | 2.5957 | 728.155 | 22.5489
| 2041-70 | 23.1313 | 0.10849 | 8.8243 | 0.10943 | 769.2777 | 49.4466 | 166.7697 | 23.2778 | 89.6863 | 62.6871 | 1232.82 | 2.2561 | 720.7797 | 17.5852
| 2071-00 | 23.6 | 0.11412 | 9.2637 | 0.11397 | 648.8357 | 45.8424 | 124.2257 | 20.0789 | 64.2457 | 50.4317 | 1242.815 | 2.1824 | 782.7383 | 19.1124
PCM A2** | 2011-40 | 22.411 | 0.10859 | 7.4593 | 0.11516 | 785.252 | 58.2471 | 166.18 | 25.0985 | 91.4427 | 12.6398 | 1208.5263 | 2.1924 | 681.823 | 22.3788
| 2041-70 | 23.3187 | 0.095314 | 8.3823 | 0.093695 | 779.114 | 51.4553 | 174.462 | 24.4561 | 91.0377 | 12.6698 | 1230.378 | 1.6155 | 717.354 | 18.2585
| 2071-00 | 24.4117 | 0.10855 | 9.6055 | 0.10009 | 835.5293 | 72.3371 | 209.4341 | 35.5882 | 103.6834 | 16.7055 | 1256.2707 | 2.0042 | 733.8907 | 24.5764
PCM B1** | 2011-40 | 22.498 | 0.11701 | 0.11701 | 0.15173 | 805.1387 | 73.266 | 207.5487 | 34.0811 | 108.3963 | 18.077 | 1216.433 | 2.5957 | 728.155 | 22.5489
| 2041-70 | 23.1313 | 0.10849 | 0.10849 | 0.10943 | 769.2777 | 49.4466 | 166.7697 | 23.2778 | 89.6863 | 11.445 | 1232.82 | 2.2561 | 720.7797 | 17.5852
| 2071-00 | 23.6 | 0.11412 | 0.11412 | 0.11397 | 648.8357 | 45.8424 | 124.2257 | 20.0789 | 64.2457 | 9.2075 | 1242.815 | 2.1824 | 782.7383 | 19.1124
* Derived from PRISM climate data (Daly and others 2004) and Basin Characterization Model (BCM) watershed simulations for historic time steps
** Derived from referenced General Circulation Models climate projections and Basin Characterization Model (BCM) watershed simulations
Sonoma Creek Major Basin
|  | Tmax |  | Tmin |  | PPT |  | Runoff |  | Recharge |  | PET |  | CWD
Model | Time Interval | oC | SE | oC | SE | mm y-1 | SE | mm y-1 | SE | mm y-1 | SE | mm y-1 | SE | mm y-1 | SE
Historic | 1896-20 | 20.6508 | 0.081703 | 5.7024 | 0.10906 | 812.0968 | 48.1296 | 252.7164 | 30.6036 | 83.5396 | 6.9814 | 1172.5432 | 2.1335 | 696.7864 | 16.1585
| 1921-50 | 21.4183 | 0.13221 | 5.9657 | 0.097337 | 759.0413 | 44.0744 | 213.7993 | 22.8313 | 80.887 | 6.4396 | 1172.9793 | 3.7669 | 712.7653 | 17.8775
| 1951-80 | 21.6603 | 0.11568 | 6.5813 | 0.094265 | 830.1997 | 47.8886 | 262.3357 | 26.365 | 89.503 | 7.5079 | 1186.176 | 4.161 | 710.0373 | 17.671
| 1981-10 | 22.0347 | 0.1184 | 7.668 | 0.10494 | 875.8943 | 62.0314 | 288.9073 | 33.1443 | 94.007 | 9.8666 | 1219.5363 | 3.9443 | 727.2463 | 22.6775
GFDL A2 | 2011-40 | 23.1887 | 0.12216 | 8.2003 | 0.11063 | 882.513 | 66.291 | 269.399 | 33.007 | 118.138 | 15.228 | 1240 | 13 | 745.519 | 22.006
| 2041-70 | 24.1853 | 0.12613 | 9.216 | 0.13697 | 839.623 | 57.458 | 262.187 | 33.577 | 107.085 | 11.734 | 1263 | 15 | 792.487 | 16.874
| 2071-00 | 25.8553 | 0.1395 | 10.955 | 0.15877 | 706.478 | 64.787 | 207.486 | 32.482 | 84.654 | 11.754 | 1301 | 17 | 886.307 | 23.608
GFDL B1 | 2011-40 | 23.1467 | 0.12267 | 8.4277 | 0.14458 | 931.0077 | 85.5996 | 325.223 | 48.5554 | 130.259 | 18.4593 | 1239.5913 | 2.594 | 764.406 | 20.4828
| 2041-70 | 23.8257 | 0.11732 | 9.084 | 0.10833 | 874.6867 | 57.3369 | 261.2977 | 32.3297 | 114.1303 | 12.1477 | 1255.4037 | 2.418 | 756.4293 | 16.3281
| 2071-00 | 24.295 | 0.12309 | 9.508 | 0.1103 | 747.3703 | 52.9477 | 208.8247 | 29.1508 | 83.8857 | 9.6302 | 1265.145 | 2.2768 | 810.2177 | 17.5317
PCM A2 | 2011-40 | 22.056 | 0.11979 | 7.625 | 0.11352 | 877.8507 | 61.5376 | 289.0777 | 33.1014 | 94.587 | 9.7447 | 1219.2323 | 3.9605 | 725.9927 | 22.3867
| 2041-70 | 23.594 | 0.098199 | 8.0465 | 0.091554 | 897.3238 | 44.9635 | 276.0938 | 25.6256 | 116.308 | 9.1821 | 1240.7997 | 2.0036 | 736.3708 | 13.3601
| 2071-00 | 25.2097 | 0.11621 | 9.64 | 0.097983 | 961.0534 | 83.7435 | 329.3707 | 49.6874 | 128.2959 | 16.7242 | 1276.5531 | 2.0427 | 772.7162 | 22.1641
PCM B1 | 2011-40 | 23.1293 | 0.10902 | 7.5833 | 0.10497 | 1073.396 | 77.9597 | 388.9683 | 44.274 | 156.4727 | 18.3281 | 1228.7863 | 2.1979 | 701.4327 | 19.6672
| 2041-70 | 23.556 | 0.086396 | 7.911 | 0.089107 | 930.9407 | 79.0969 | 299.5067 | 47.261 | 120.5433 | 15.8664 | 1237.9367 | 1.7627 | 728.0877 | 21.5825
| 2071-00 | 24.2724 | 0.10222 | 8.4814 | 0.078313 | 922.8166 | 65.3829 | 296.9172 | 38.9394 | 116.1731 | 12.4081 | 1252.0386 | 2.0138 | 741.9969 | 18.815
* Derived from PRISM climate data (Daly and others 2004) and Basin Characterization Model (BCM) watershed simulations for historic time steps
** Derived from referenced General Circulation Models climate projections and Basin Characterization Model (BCM) watershed simulations
Napa River Major Basin
|  | Tmax |  | Tmin |  | PPT |  | Runoff |  | Recharge |  | PET |  | CWD
Model | Time Interval | oC | SE | oC | SE | mm y-1 | SE | mm y-1 | SE | mm y-1 | SE | mm y-1 | SE | mm y-1 | SE
Historic | 1896-20 | 20.6916 | 0.087956 | 6.1312 | 0.1077 | 837.406 | 51.0578 | 242.7004 | 34.2894 | 108.71 | 9.4763 | 1177.7332 | 2.1758 | 691.1872 | 14.6814
| 1921-50 | 21.4703 | 0.15536 | 6.3863 | 0.093514 | 781.6933 | 45.9858 | 194.6443 | 24.5646 | 104.4673 | 9.0514 | 1181.4823 | 3.8946 | 701.5987 | 16.9781
| 1951-80 | 21.6923 | 0.11812 | 7.0503 | 0.094801 | 869.805 | 50.4726 | 256.5563 | 28.9913 | 120.2393 | 10.5174 | 1194.0087 | 3.9912 | 701.8123 | 16.322
| 1981-10 | 22.1973 | 0.12918 | 7.907 | 0.098994 | 912.8513 | 61.4358 | 281.9443 | 34.8336 | 123.2833 | 11.9219 | 1223.8087 | 4.2825 | 715.4347 | 20.0345
GFDL A2 | 2011-40 | 23.153 | 0.13346 | 8.533 | 0.10643 | 905.433 | 69.7619 | 250.1897 | 36.4349 | 152.7757 | 18.6786 | 1242.4553 | 2.5377 | 738.8003 | 19.5717
| 2041-70 | 24.1643 | 0.1349 | 9.4803 | 0.13095 | 867.771 | 61.417 | 248.5183 | 37.3834 | 141.9753 | 13.993 | 1263.7773 | 2.7278 | 784.91 | 15.59
| 2071-00 | 25.8337 | 0.14425 | 11.0747 | 0.1486 | 727.594 | 67.3694 | 194.2547 | 34.7603 | 109.274 | 15.0039 | 1299.9383 | 3.0303 | 872.9833 | 22.5653
GFDL B1 | 2011-40 | 23.174 | 0.12687 | 8.4317 | 0.13608 | 967.0617 | 89.8149 | 323.0943 | 53.7123 | 163.7187 | 20.5299 | 1238.609 | 2.6148 | 757.5343 | 18.26
| 2041-70 | 23.8547 | 0.12842 | 9.061 | 0.10481 | 900.922 | 58.9096 | 246.1583 | 34.5634 | 151.2477 | 15.0456 | 1254.0737 | 2.6013 | 749.3903 | 14.392
| 2071-00 | 24.32 | 0.13072 | 9.47 | 0.10803 | 772.3237 | 55.7004 | 196.5063 | 31.5476 | 110.4113 | 13.4064 | 1263.6337 | 2.4117 | 795.9693 | 15.5446
PCM A2 | 2011-40 | 23.1883 | 0.11993 | 8.0007 | 0.11064 | 924.736 | 71.553 | 254.4397 | 39.9499 | 152.9993 | 17.6299 | 1234.092 | 2.4078 | 715.995 | 19.1256
| 2041-70 | 24.1703 | 0.10488 | 8.8773 | 0.086161 | 932.1887 | 61.7761 | 276.3503 | 40.0539 | 150.2613 | 14.5455 | 1255.5 | 1.8089 | 748.75 | 13.9128
| 2071-00 | 25.3331 | 0.12977 | 9.9928 | 0.0976 | 994.4483 | 88.0624 | 330.5703 | 54.9702 | 159.8683 | 18.8871 | 1279.6669 | 2.2134 | 773.9607 | 19.7558
PCM B1 | 2011-40 | 23.2103 | 0.1125 | 7.9853 | 0.10172 | 1105.678 | 81.0395 | 381.9363 | 49.4993 | 193.8057 | 19.2451 | 1233.1273 | 2.2655 | 702.971 | 17.7806
| 2041-70 | 23.6537 | 0.092796 | 8.3177 | 0.084497 | 955.44 | 81.9803 | 291.845 | 50.9002 | 149.526 | 17.6826 | 1242.2233 | 1.8495 | 727.7193 | 19.7499
| 2071-00 | 24.3869 | 0.11077 | 8.9224 | 0.081411 | 964.8752 | 70.6375 | 296.6052 | 43.73 | 153.0986 | 15.9035 | 1256.63 | 2.2195 | 739.8514 | 18.2009
* Derived from PRISM climate data (Daly and others 2004) and Basin Characterization Model (BCM) watershed simulations for historic time steps
** Derived from referenced General Circulation Models climate projections and Basin Characterization Model (BCM) watershed simulations